## BAUD counter
Terminal Value for BAUD Rate Enable Counter
Ken Chapman
25th June 2014
Please refer to page 8 of 'UART6_User_Guide_and_Reference_Designs_30Sept14.pdf' when using this calculator.
The UART macros provided with PicoBlaze (KCPSM6) have an input called 'en_16_x_baud' which needs to be pulsed High at a rate that is 16 times that of the desired BAUD rate.
These synchronous enable pulses can be generated using a simple counter circuit. When the counter reaches a pre-determined terminal value, an enable pulse is
generated and the counter is synchronously reset to zero. The example VHDL code below shows such an arrangement. Note that the counter spends a clock cycle in
state zero so the number of clock cycles per enable pulse is the terminal count plus one (e.g. 108+1 = 109 in this example shown).
signal baud_count : integer range 0 to 108 := 0; |  |  | <- Counter range zero to Terminal count value
signal en_16_x_baud : std_logic := '0';
baud_rate: process(clk)
begin
if clk'event and clk = '1' then
if baud_count = 108 then |  |  | <- Terminal count value
baud_count <= 0;
en_16_x_baud <= '1';
else
baud_count <= baud_count + 1;
en_16_x_baud <= '0';
end if;
end if;
end process baud_rate;
The required terminal count value depends on the BAUD rate and the clock frequency. In most applications a BAUD rate of 115200 is used (e.g. it is the default for PicoTerm).
It is unlikely that the clock division implemented by the counter circuit will result in precisely the intended BAUD rate but anything within ±5% is generally considered to be
adequate and should be resolved by the asynchronous nature of UART communication (i.e. the 'A' in 'UART).
Target BAUD rate | 115200 |  | <- Select target BAUD rate from drop down options
Clock Frequency (MHz) | 200 |  | <- Enter clock frequency in MHz
Terminal count value | 108 | 6C | <- Terminal count value (nearest integer) in decimal and hexadecimal
Actual BAUD rate | 114678.8991
BAUD rate error (%) | -0.4523%